## Tabelle1
name | spec | supplier | part no | amount | price/unit | total
mechanic parts
PLA filament | 1 kg PLA from 2.2 kg economy pack | colorFabb, Belfeld, Netherlands | 8719033550483 | 1 | 12.68 | 12.68
stepper motor | NEMA 14; 200 steps; including cable | eMotion-Tech, Toulouse, France | - | 3 | 16 | 48
mechanical endstop | kit of 3 units; including cable | eMotion-Tech, Toulouse, France | - | 1 | 9.9 | 9.9
timing belt pulley for 6 mm belt | GT2; W 6 mm; 20T; ID 5 mm | eMotion-Tech, Toulouse, France | - | 3 | 5 | 15
timing belt | GT2; W 6 mm | eMotion-Tech, Toulouse, France | - | 3 | 7 | 21
idler pulley for 6 mm belt | ID 3; OD 16; Z 9.4 [mm] | eMotion-Tech, Toulouse, France | - | 8 | 2.5 | 20
linear bearing Y-axis | ID 8; OD 15; L 24 [mm] | eMotion-Tech, Toulouse, France | - | 4 | 1.9 | 7.6
Y-rods | OD 8; L 300 [mm] | MISUMI, Frankfurt/Main, Germany | SSFJ8-30 | 4 | 3.81 | 15.24
X-rods | OD 3; L 300 [mm] | MISUMI, Frankfurt/Main, Germany | PSFU3-300 | 2 | 12.81 | 25.62
linear bearings X-axis | iglidur collar bushing type F: ID 3; OD 4; L 5 [mm] | Igus, Köln, Germany | JFM-0304-05 | 4 | 1.66 | 6.64
bolting
M2 screw | L 10 mm | - | - | 6
M2.5 screw | L 12 mm | - | - | 4
M3 screw, flat head | L 20 mm | - | - | 2
M3 screw | L 10 mm | - | - | 22
M3 screw | L 25 mm | - | - | 4
M3 screw | L 15 mm | - | - | 8
M3 screw | L 40 mm | - | - | 4
M3 screw, flat head | L 20 mm | - | - | 2
M3 washer | Hmax 1.0 mm | - | - | 46
M3 retaining ring | Hmax 1.2 mm | - | - | 8
M3 nut | Hmax 2.4 mm | - | - | 6
bearing washers | ID 3, OD1 4, OD2 15, L 2 [mm] | - | - | 12
M4 screw | L 10 mm | - | - | 8
M5 grub screw, dull | L 5 mm | - | - | 6
2.6 mm tapping screw | L 5 mm | - | - | 4
2.8 mm tapping screw | L 9 mm | - | - | 12
3.0 mm tapping screw | L 10 mm | - | - | 4
3.7 mm tapping screw | L 10 mm | - | - | 4 |  | 30
valves and pneumatic parts
2/6-port valve | TitanHP MHP9900 | IDEX, Lake Forest, Illinois, US | MHP9900-500-1 | 1 | 1004.13 | 1004.13
PPS fitting for purging gas | PPS fitting 1/8"; thread 1/4"; TYP A | CHM, Fridolfing, Germany | 701805 | 1 | 2.9 | 2.9
ferrule for PPS fitting | tefel ferrule 1/8" | CHM, Fridolfing, Germany | 701050 | 1 | 1.25 | 1.25
PTFE tubing 4 mm | OD 4; ID 3 [mm] | CHM, Fridolfing, Germany | 701548 | 0.8 | 3.6 | 2.88
PTFE tubing 1/8" | OD 1/8"; ID 1/16" | CHM, Fridolfing, Germany | 701110 | 0.3 | 3.2 | 0.96
PU tubing 4 mm | OD 4; ID 3 [mm] | SMC, Egelsbach, Germany | TUS0425B-20 | 1 | 2.48 | 2.48
pneumatic 5-way valve | 5-way; magnet actuator; 5 V | SMC, Egelsbach, Germany | SY3120-SLU-C4-Q | 1 | 58.74 | 58.74
pneumatic 3-way valve | 3-way; magnet actuator; 5 V | SMC, Egelsbach, Germany | SYJ312-SLOU-M3-Q | 3 | 42.33 | 126.99
cable for pneumatic valves | L 1 m; with connector for pneumatic valves | SMC, Egelsbach, Germany | SY100-30-4A-30 | 4 | 2.51 | 10.04
pneumatic muffler | M5 muffler | SMC, Egelsbach, Germany | AN120-M5 | 2 | 2.11 | 4.22
connector for 5-way valve | M5 to OD 4 mm | SMC, Egelsbach, Germany | KQ2L04-M5A | 1 | 1.94 | 1.94
connector for 3-way valve | M3 to OD 4 mm | SMC, Egelsbach, Germany | KQ2S04-M3G | 7 | 2.22 | 15.54
M3 screw | L 2 mm + teflon washer | SMC, Egelsbach, Germany | - | 3 | 0.25 | 0.75
pneumatic split | y-peace OD 4 mm | SMC, Egelsbach, Germany | KQ2LU04-00A | 3 | 3.86 | 11.58
electronic connections
Phoenix pin housing MCV | grid 3.5 mm; 2 pins; 1843606 | Conrad electronic, Hirschau, Germany | 740672 - 62 | 1 | 0.84 | 0.84
Phoenix pin housing MCV | grid 3.5 mm; 8 pins; 1843664 | Conrad electronic, Hirschau, Germany | 740224 - 62 | 4 | 1.86 | 7.44
Phoenix bushing housing MC | grid 3.5 mm; 2 pins; 1840366 | Conrad electronic, Hirschau, Germany | 740618 - 62 | 1 | 2.5 | 2.5
Phoenix bushing housing MC | grid 3.5 mm; 8 pins; 1840421 | Conrad electronic, Hirschau, Germany | 740698 - 62 | 4 | 5.27 | 21.08
power supply 12 V | SGA60E12-P1J; 5.0 A; 60 W | Conrad electronic, Hirschau, Germany | 1439216-05 | 1 | 29.96 | 29.96
power supply 24 V | SGA60E24-P1J; 2.5 A; 60 W | Conrad electronic, Hirschau, Germany | 1439220-62 | 1 | 29.95 | 29.95
D-SUB cable | D-SUB 25 pin to 25 bushing, 1 m | Conrad electronic, Hirschau, Germany | 673804 - 62 | 1 | 12.99 | 12.99
D-SUB pin socket | D-SUB 25 pin socket 180° solder cup FCI | Conrad electronic, Hirschau, Germany | 1401535 - 62 | 1 | 1.99 | 1.99
D-SUB bushing socket | D-SUB 25 pin bushing socket 180° solder cup FCI | Conrad electronic, Hirschau, Germany | 1401537 - 62 | 1 | 1.76 | 1.76
HDMI cable | HDMI cable 1.5 m | Conrad electronic, Hirschau, Germany | 325235-62 | 1 | 8.79 | 8.79
various small parts | cable ties; shrinking tubes; wires | Conrad electronic, Hirschau, Germany | - | 1 | 20 | 20
power connector for 2/6-port valve | OD 5.5 mm; ID 2.1 mm | Conrad electronic, Hirschau, Germany | 733946-62 | 1 | 1.4 | 1.4
relais for 2/6-port valve | TR5V-M-24VDC-S-Z 1 | Conrad electronic, Hirschau, Germany | 629486 - 62 | 1 | 1.11 | 1.11
contact socket, signal for 2/6-port valve | Milli-Grid crimp 30-24AWG, female | Molex, Lisle, Illinois, US | 50394-8200 | 1 | 0.1 | 0.1
contact socket, 24V for 2/6-port valve | SL Crimp 22-24 AWG, series 70058, female | Molex, Lisle, Illinois, US | 16-02-0088 | 2 | 0.25 | 0.5
bushing housing, signal for 2/6-port valve | Milli-Grid 51110; 12 pins | Molex, Lisle, Illinois, US | 51110-1260 | 1 | 0.42 | 0.42
bushing housing, 24V for 2/6-port valve | SL housing 70066; 2.54 mm; 2 pins | Molex, Lisle, Illinois, US | 50-57-9402 | 1 | 0.31 | 0.31
dupont connectors | grid 2.54 mm | IZOKEE, Guangdongsheng, China | IZKEGB07 | 1 | 12.99 | 12.99
electronic boards
Intel NUC system | NUC6CAYH; Celeron J3455 | Alternate, Linden, Germany | GLIL43 | 1 | 132.9 | 132.9
RAM | HyperX SO-DIMM; 4 GB; DDR3L-1866 | Alternate, Linden, Germany | ICNF7DA0 | 1 | 35.99 | 35.99
SSD | Transcend TS64GSSD340K; 64 GB | Alternate, Linden, Germany | IMGM3001 | 1 | 35.99 | 35.99
internal USB cable | inernal USB 2.0 cable with pole socket | Reichelt Elektronik, Sande, Germany | DELOCK 84841 | 1 | 1.95 | 1.95
Ramps board | Ramps 1.4 board and 3 driver boards (out of kit) | Reichelt Elektronik, Sande, Germany | ARD RAMPS KIT 1 | 1 | 36.95 | 36.95
Arduino board | Arduino Mega 2560, USB | Reichelt Elektronik, Sande, Germany | ARDUINO MEGA | 1 | 39.9 | 39.9
IPS monitor | 10.1"; LED | Kkmoon, Shenzhen, China | HLG1873492326958YP | 1 | 99.99 | 99.99
[5 empty] | Total | 1893.89